## Formatted
APPENDIX 3: System Loads (Table 3)
Table 3 provides data on loading for each group of transformers on the SP Distribution system. Future loads are based on the best estimate from information presently availabe. The minimum area demand on the SP Distribution system as a percentage of the system maximum demand value is detailed in section 2.3.10 (Distribution System Demand). The annual system load profile can be considered representative of the annual load profile at the majority of primary substations. The following comments should be considered in conjunction with the transformer load table. Generation is connected to a number of Primary substations and Grid Supply Points. This has the effect of supporting local load and therefore the stated maximum demands for these locations may be less than the connected load, if these generators were operating at the time of the maximum demand. Similarly, significant generation in the form of CHP schemes can be embedded within customer's installations, which can have the effect of reducing the demand at their supply point and consequently the demand of the corresponding Primary substation or Grid Supply Point.
Grid Supply Point | Substation | Voltage (kV) | Maximum Load of Previous Year |  |  | Forecast Load Information (MVA) |  |  |  |  | Firm Capacity (MVA)
|  |  | MW | Q (Mvar) | Power Factor | 2023/24 | 2024/25 | 2025/26 | 2026/27 | 2027/28
AYR | GLENGALL | 11 | 12.1917 | 1.3025 | 0.99434 | 12.0002 | 12.0529 | 12.8003 | 13.4904 | 14.385 | 21
| HEATHFIELD | 11 | 9.428 | -0.8673 | 0.9958 | 9.3253 | 9.411 | 9.847 | 10.1904 | 10.7034 | 21
| MILL STREET | 11 | 15.825 | 1.732 | 0.99406 | 15.6744 | 15.7011 | 16.5131 | 17.0484 | 17.8413 | 21
| OLD BRIDGE | 11 | 9.6525 | 0 | 1 | 9.3911 | 9.4791 | 9.9319 | 10.3248 | 10.9022 | 24
BAINSFORD | CALLENDAR | 11 | 11.9654 | 0.412 | 0.99941 | 11.7535 | 11.8443 | 12.3381 | 12.7004 | 13.2438 | 21
| CARRON IRON | 11 | 9.0767 | 0 | 1 | 8.6936 | 8.6721 | 9.03 | 9.346 | 9.7702 | 24
| EARLS ROAD | 11 | 10.5394 | -0.16938 | 0.99987 | 10.2769 | 10.2514 | 10.5769 | 10.7993 | 11.1444 | 23
BATHGATE | ARMADALE | 11 | 13.2293 | -2.3231 | 0.98493 | 13.1166 | 12.9606 | 13.5005 | 13.9304 | 14.6051 | 24
| BLACKBURN | 11 | 5.8817 | 1.387 | 0.9733 | 5.9551 | 6.0353 | 6.2634 | 6.4555 | 6.7289 | 10
| MUCKRAW | 11 | 7.7697 | 0 | 1 | 7.4144 | 7.3493 | 7.4941 | 7.598 | 7.7911 | 14
| PAULVILLE | 11 | 7.6004 | 0.5195 | 0.99767 | 7.4416 | 7.52 | 7.9116 | 8.1792 | 8.6008 | 20
| POLKEMMET | 11 | 11.528 | 0.7091 | 0.99811 | 11.2078 | 11.3004 | 11.804 | 12.2564 | 12.913 | 23
| PYRAMID | 11 | 7.6425 | 0 | 1 | 7.5191 | 7.5691 | 7.7873 | 7.9208 | 8.1581 | 24
BERWICK | AYTON | 11 | 4.5828 | 0 | 1 | 4.5385 | 4.5728 | 4.7796 | 5.0031 | 5.2818 | 5
| EYEMOUTH | 11 | 4.1926 | 0.0448 | 0.99994 | 4.2206 | 4.2813 | 4.6804 | 4.9538 | 5.3471 | 10
| HORNCLIFFE | 11 | 1.0836 | -0.13158 | 0.99271 | 1.085 | 1.0957 | 1.1721 | 1.2408 | 1.3299 | 2.5
| LOANING | 11 | 11.9069 | -0.98065 | 0.99663 | 11.846 | 11.9343 | 12.6965 | 13.3453 | 14.2846 | 24
| NORHAM | 11 | 1.3735 | -0.041726 | 0.99954 | 1.365 | 1.3729 | 1.4633 | 1.5316 | 1.6404 | 2.5
| NORTH ROAD | 11 | 7.1884 | 0 | 1 | 7.3045 | 7.5232 | 8.0556 | 8.5863 | 9.2908 | 10
BONNYBRIDGE | CAMELON | 11 | 6.9359 | 1.008 | 0.9896 | 6.8565 | 6.9572 | 7.3368 | 7.6961 | 8.1174 | 18.86
| FALKIRK | 11 | 10.5325 | 0.47465 | 0.99899 | 10.3464 | 10.5881 | 11.2579 | 11.9334 | 12.788 | 21
| KILSYTH | 11 | 12.7096 | -0.52214 | 0.99916 | 12.5127 | 12.6181 | 13.6104 | 14.3533 | 15.4601 | 24
| LARBERT | 11 | 16.0844 | 0 | 1 | 15.6412 | 15.6891 | 16.4086 | 16.9702 | 17.8066 | 16.29
| MYOTHILL | 11 | 13.621 | 0.23066 | 0.99986 | 13.0264 | 12.9843 | 13.5474 | 14.0859 | 14.805 | 24
BRAEHEAD PARK | KINGS INCH ROAD | 11 | 11.5265 | -0.59576 | 0.99867 | 11.3737 | 11.3867 | 11.719 | 11.8745 | 12.1594 | 40
| RENFREW FERRY | 11 | 22.9447 | 0 | 1 | 22.2765 | 22.168 | 22.9947 | 23.5055 | 24.2457 | 40
BROXBURN | BROXBURN | 11 | 8.2427 | 0.4479 | 0.99853 | 7.9054 | 7.996 | 8.4225 | 8.7842 | 9.2861 | 24
| CAMERON | 11 | 14.8436 | -3.0008 | 0.98017 | 14.8617 | 14.8917 | 15.3856 | 15.7094 | 16.2319 | 23
| EAST MAINS | 11 | 7.0974 | -1.0214 | 0.9898 | 7.0462 | 7.0918 | 7.3649 | 7.506 | 7.7645 | 24
| NEWBRIDGE | 11 | 9.6284 | -1.3716 | 0.99001 | 9.5794 | 9.6002 | 9.9089 | 10.1597 | 10.5065 | 24
| SOUTH QUEENSFERRY | 11 | 9.6909 | 0.63974 | 0.99783 | 9.339 | 9.3342 | 9.8695 | 10.2625 | 10.8403 | 24
CARNTYNE | ECKFORD STREET | 11 | 10.0952 | -0.17847 | 0.99984 | 9.6883 | 9.6153 | 9.9277 | 10.0878 | 10.3888 | 21
| MAUKINFAULD ROAD | 11 | 4.6731 | 0 | 1 | 4.4688 | 4.5359 | 4.6474 | 4.6732 | 4.7639 | 24
CHAPELCROSS | ANNAN | 11 | 11.4646 | -0.63991 | 0.99845 | 11.1477 | 11.1619 | 11.6308 | 11.9896 | 12.5555 | 24
| GRETNA | 11 | 8.5402 | -0.49498 | 0.99832 | 8.3868 | 8.4659 | 8.8593 | 9.3287 | 9.8562 | 24
| KIRKBANK | 11 | 1.8267 | -0.1974 | 0.99421 | 1.1951 | 1.2089 | 1.2888 | 1.3542 | 1.4439 | 7.5
| LANGHOLM | 11 | 3.7136 | 0.53111 | 0.98993 | 3.6524 | 3.7479 | 4.0423 | 4.3903 | 4.7899 | 24
| LOCKERBIE | 11 | 10.007 | -0.36931 | 0.99932 | 9.8597 | 9.9303 | 10.481 | 11.0965 | 11.8241 | 20.86
| MIDDLEBIE | 11 | 4.9332 | -0.20343 | 0.99915 | 3.7352 | 3.7433 | 3.866 | 4.0247 | 4.2004 | 5
| MOFFAT | 11 | 4.079 | 0.075584 | 0.99983 | 3.5747 | 3.597 | 3.7593 | 3.9128 | 4.1322 | 7.5
| NEWCASTLETON | 11 | 0.988 | 0 | 1 | 0.57831 | 0.60167 | 0.68021 | 0.76579 | 0.85827 | 5
CHARLOTTE STREET | CARMUNNOCK ROAD | 11 | 7.5719 | 0.40841 | 0.99855 | 7.4116 | 7.4869 | 7.9405 | 8.4076 | 9.0673 | 23
| DAVID STREET | 11 | 10.9202 | -0.086992 | 0.99997 | 10.7446 | 10.7446 | 11.1077 | 11.3991 | 11.8432 | 21
| HUNTER STREET | 11 | 15.3794 | 0.29459 | 0.99982 | 15.0742 | 14.9769 | 15.477 | 15.4157 | 15.7371 | 23
| ROTTENROW | 11 | 15.589 | 0 | 1 | 15.3172 | 15.2223 | 15.4892 | 15.5811 | 15.8625 | 24
| ROTTENROW B | 11 | 8.2807 | -0.15242 | 0.99983 | 8.1056 | 8.0801 | 8.2129 | 8.2452 | 8.3906 | 24
| VIRGINIA STREET | 11 | 13.2771 | -1.2765 | 0.99541 | 13.0914 | 12.997 | 13.2146 | 13.2665 | 13.4922 | 21
COATBRIDGE | AIRDRIE | 11 | 10.398 | 0.358 | 0.99941 | 10.1079 | 10.163 | 10.7659 | 11.3156 | 12.0975 | 21
| CLARK WAY | 11 | 6.1264 | 0 | 1 | 6.018 | 6.0733 | 6.2447 | 6.3399 | 6.5157 | 24
| COATS STREET | 11 | 14.4042 | -0.81197 | 0.99841 | 13.9947 | 13.9721 | 14.5586 | 14.9665 | 15.6181 | 21
| DUNDYVAN | 11 | 12.824 | 0.67807 | 0.99861 | 12.6385 | 12.7329 | 13.7096 | 14.4292 | 15.523 | 21
| MYRTLE ROAD | 11 | 11.6384 | -1.0773 | 0.99574 | 11.7 | 11.8854 | 12.7128 | 13.3938 | 14.3681 | 24
| WOODSIDE | 11 | 5.8936 | 0.95276 | 0.98718 | 5.7909 | 5.8516 | 6.1226 | 6.4646 | 6.8923 | 21
COCKENZIE | PENCAITLAND | 11 | 5.5753 | -0.77008 | 0.9906 | 5.5153 | 5.5506 | 5.8357 | 6.0432 | 6.3285 | 17
| PEPPERCRAIGS | 11 | 11.7271 | 0.45541 | 0.99925 | 11.5785 | 11.6587 | 12.3197 | 12.9673 | 13.8087 | 24
| PRESTONPANS | 11 | 9.2806 | 0.74986 | 0.99675 | 9.3801 | 9.6859 | 10.5148 | 11.3721 | 12.4344 | 24
| TRANENT | 11 | 16.3108 | 0 | 1 | 15.8179 | 15.8452 | 17.8881 | 19.7606 | 21.9072 | 21.82
COYLTON | CRONBERRY | 11 | 1.9244 | 0 | 1 | 1.9025 | 1.9196 | 2.0255 | 2.1269 | 2.2615 | 10
| CUMNOCK | 11 | 10.9098 | 0.0199 | 1 | 10.7834 | 10.837 | 11.414 | 11.9407 | 12.6172 | 24
| DARVEL | 11 | 1.3019 | 0.084484 | 0.9979 | 1.3519 | 1.4 | 1.55 | 1.753 | 1.9446 | 10
| DRUMLEY | 11 | 5.2056 | 0.47342 | 0.99589 | 5.0939 | 5.2123 | 5.5125 | 5.7775 | 6.1472 | 10
| FAULDHEAD | 11 | 4.3573 | 0.098288 | 0.99975 | 4.302 | 4.3326 | 4.5463 | 4.7738 | 5.0574 | 10
| KILLOCH COLLIERY | 11 | 12.2197 | -1.6677 | 0.99082 | 11.9159 | 11.8873 | 12.3421 | 12.5826 | 13.0236 | 21
| LETHANHILL | 11 | 3.3184 | 0.12598 | 0.99928 | 3.2622 | 3.2734 | 3.4147 | 3.5865 | 3.7724 | 16.919
| MAUCHLINE | 11 | 5.6277 | 0.30105 | 0.99857 | 5.5851 | 5.63 | 5.9196 | 6.2233 | 6.5697 | 10
| NEW CUMNOCK | 11 | 2.0587 | -0.016003 | 0.99997 | 2.0359 | 2.0555 | 2.1582 | 2.2907 | 2.4282 | 10
CROOKSTON A | CROOKSTON | 11 | 10.5894 | 0 | 1 | 10.2473 | 10.4844 | 11.044 | 11.7318 | 12.4789 | 21
| KENNISHEAD AVENUE | 11 | 9.1958 | 0 | 1 | 8.7024 | 8.7459 | 8.9595 | 9.1589 | 9.3775 | 24
| RALSTON | 11 | 12.6884 | 1.6808 | 0.99134 | 12.2201 | 12.3942 | 12.934 | 13.5021 | 14.1135 | 21
CROOKSTON B | AURS ROAD | 11 | 9.2649 | 0 | 1 | 8.8992 | 8.9549 | 9.5 | 10.1194 | 10.8813 | 24
| BARRHEAD | 11 | 6.6144 | 0.933 | 0.9902 | 6.5456 | 6.6996 | 7.1387 | 7.6364 | 8.217 | 21
| LINTHAUGH ROAD | 11 | 8.782 | 0 | 1 | 8.516 | 8.5099 | 8.8702 | 9.0156 | 9.3161 | 24
CUMBERNAULD | ABRONHILL | 11 | 2.6446 | 0.16035 | 0.99817 | 2.588 | 2.6553 | 2.8404 | 3.1059 | 3.4064 | 24
| CONDORRAT | 11 | 13.7889 | 0.11539 | 0.99996 | 13.8813 | 14.2047 | 15.9459 | 17.3967 | 19.4383 | 24
| GREENFAULDS | 11 | 10.5474 | 1.7177 | 0.987 | 10.4153 | 10.3909 | 10.711 | 10.9745 | 11.3882 | 24
| KILDRUM | 11 | 8.9133 | -0.28193 | 0.9995 | 8.7226 | 8.7594 | 9.0239 | 9.1158 | 9.3199 | 21
| OLD INNS | 11 | 11.8109 | 0.74222 | 0.99803 | 11.7755 | 11.8696 | 12.8089 | 13.5124 | 14.5595 | 24
CUPAR | AUCHTERMUCHTY | 11 | 3.8292 | 0.51175 | 0.99119 | 3.8701 | 3.917 | 4.1879 | 4.4625 | 4.7803 | 10
| CUPAR | 11 | 15.8986 | -0.20973 | 0.99991 | 15.798 | 15.9683 | 16.9313 | 17.7809 | 18.946 | 21
| FORGAN | 11 | 7.4502 | 0 | 1 | 7.4948 | 7.6341 | 8.1609 | 8.727 | 9.383 | 14
| LEUCHARS | 11 | 4.6305 | 0 | 1 | 4.5636 | 4.6796 | 4.9398 | 5.1667 | 5.4713 | 10
| NEWBURGH | 11 | 2.3714 | 0 | 1 | 2.4111 | 2.4858 | 2.7429 | 2.9428 | 3.1977 | 5
| ST ANDREWS | 11 | 18.3028 | 0.86802 | 0.99888 | 18.0497 | 18.1016 | 18.9896 | 19.6918 | 20.733 | 21.61
CURRIE 11kV | CURRIE 11kV | 11 | 10.6454 | -0.40572 | 0.99927 | 11.1963 | 11.4311 | 11.7417 | 12.1793 | 12.7048 | 30
DALMARNOCK | ASHGROVE STREET | 11 | 14.7743 | 0.20714 | 0.9999 | 14.2913 | 14.2324 | 14.5318 | 14.6526 | 14.9519 | 21
| CAMBUSLANG | 11 | 6.1765 | 0 | 1 | 6.1557 | 6.2562 | 6.8797 | 7.2178 | 7.7758 | 24
| EASTERCRAIGS | 11 | 11.9365 | -0.66099 | 0.99847 | 11.4275 | 11.2851 | 11.5111 | 11.6943 | 11.933 | 21
DEVOL MOOR | BAKER STREET | 11 | 10.8687 | -0.60344 | 0.99846 | 10.6671 | 10.7365 | 11.1269 | 11.3514 | 11.8395 | 24
| BOUNDARY STREET | 11 | 7.7631 | -0.024132 | 1 | 7.5339 | 7.5684 | 7.8494 | 8.1427 | 8.5823 | 24
| PORT GLASGOW | 11 | 6.5746 | 0 | 1 | 6.4064 | 6.4919 | 6.7865 | 7.0085 | 7.398 | 12
DEVONSIDE | DOLLAR | 11 | 2.7404 | 0.25121 | 0.99582 | 2.7821 | 2.8641 | 3.1052 | 3.3902 | 3.7011 | 7.5
| GARTARRY | 11 | 6.2717 | 0.5717 | 0.99587 | 6.1089 | 6.1513 | 6.3945 | 6.6669 | 7.0102 | 10
| KELLIEBANK | 11 | 11.2428 | -0.43619 | 0.99925 | 11.0602 | 11.1438 | 11.6835 | 12.1254 | 12.7196 | 23
| MENSTRIE | 11 | 16.5926 | 0 | 1 | 16.0929 | 16.1602 | 16.757 | 17.193 | 17.8344 | 24
| SAUCHIE | 11 | 7.3091 | 0.44589 | 0.99814 | 7.2537 | 7.3699 | 7.8392 | 8.2901 | 8.7852 | 24
DEWAR PLACE | COWGATE | 11 | 12.6007 | 0 | 1 | 12.3959 | 12.3668 | 12.7865 | 13.0076 | 13.4059 | 21
| DEWAR PLACE | 11 | 15.416 | 0 | 1 | 15.0739 | 14.9987 | 15.2759 | 15.3011 | 15.5823 | 24
| GRANTON PARK AVENUE | 11 | 2.5185 | 0.25869 | 0.99477 | 2.4661 | 2.4644 | 2.5287 | 2.6177 | 2.6708 | 24
| PILTON DRIVE WEST | 11 | 7.1626 | 0 | 1 | 6.812 | 6.7461 | 6.8305 | 6.8708 | 6.9762 | 24
| RANDOLPH LANE | 11 | 7.254 | 2.09 | 0.96091 | 7.3071 | 7.27 | 7.3638 | 7.3758 | 7.5091 | 24
| THISTLE COURT | 11 | 17.7017 | -0.69769 | 0.99922 | 13.7336 | 13.6745 | 13.6154 | 13.5628 | 13.5202 | 21.74
| WILLIAM STREET | 11 | 7.4479 | -1.3518 | 0.98393 | 6.5944 | 6.6213 | 6.7432 | 6.7943 | 6.9388 | 24
DRUMCHAPEL | ARCHERHILL ROAD | 11 | 13.739 | 0 | 1 | 13.1166 | 13.1162 | 13.6232 | 14.0038 | 14.4831 | 21
| CRAIGDHU ROAD | 11 | 9.0054 | 0.41747 | 0.99893 | 8.6846 | 8.7592 | 9.2964 | 9.8923 | 10.6382 | 24
| DRUMCHAPEL ROAD | 11 | 8.5561 | -0.27205 | 0.99949 | 8.123 | 8.1621 | 8.4849 | 8.7807 | 9.1229 | 21
| HECLA AVENUE | 11 | 5.9305 | 0.88007 | 0.98917 | 5.8481 | 5.9129 | 6.1483 | 6.377 | 6.6223 | 21
| WESTERTON | 11 | 14.1157 | 0 | 1 | 13.5336 | 13.5229 | 14.0285 | 14.3958 | 14.9536 | 21
| YOKER FERRY ROAD | 11 | 16.4488 | 0.33324 | 0.99979 | 15.906 | 15.9196 | 16.5597 | 17.0569 | 17.6894 | 24
DRUMCROSS | DEANS | 11 | 14.4128 | 0.82914 | 0.99835 | 14.1118 | 14.2248 | 14.8661 | 15.5055 | 16.3272 | 24
DUMFRIES | CARGENBRIDGE | 11 | 7.8535 | 0 | 1 | 7.6862 | 7.7013 | 7.9713 | 8.2408 | 8.5705 | 21
| CARRUTHERSTOWN | 11 | 2.4727 | 0.11061 | 0.999 | 2.3957 | 2.4008 | 2.4799 | 2.5743 | 2.6781 | 10
| DUNSCORE | 11 | 1.28 | -0.45 | 0.9434 | 1.3366 | 1.353 | 1.4039 | 1.456 | 1.5192 | 10
| HEATHHALL | 11 | 12.02 | -0.50858 | 0.99911 | 11.8049 | 11.8525 | 12.447 | 13.0826 | 13.8622 | 24
| LOCHSIDE | 11 | 2.9091 | 0 | 1 | 2.9818 | 3.0892 | 3.3246 | 3.5685 | 3.8687 | 10
| MAXWELLTON | 11 | 11.673 | -0.56701 | 0.99882 | 11.3829 | 11.4565 | 11.9074 | 12.3186 | 12.7953 | 24
| PENPONT | 11 | 5.6143 | -0.056784 | 0.99995 | 5.4496 | 5.4672 | 5.6938 | 6.0301 | 6.3456 | 10
| DUMFRIES 11kV | 11 | 13.6758 | 0.38532 | 0.9996 | 13.1916 | 13.1132 | 13.5141 | 13.8405 | 14.3089 | 20
DUNBAR A | BELHAVEN FORTH | 11 | 4.1225 | 0.22629 | 0.9985 | 4.117 | 4.1946 | 4.497 | 4.7737 | 5.1399 | 10
| EAST LINTON | 11 | 2.5365 | 0.26269 | 0.99468 | 2.5902 | 2.6799 | 2.9393 | 3.2101 | 3.5382 | 5
| NORTH BERWICK | 11 | 10.1912 | 0.54344 | 0.99858 | 10.1522 | 10.3361 | 11.0853 | 11.7771 | 12.6724 | 18
DUNBAR B | SPOTT ROAD | 11 | 3.8935 | 0.33124 | 0.9964 | 3.8692 | 3.9386 | 4.2113 | 4.4672 | 4.7978 | 10
| TORNESS | 11 | 3.5222 | -0.17916 | 0.99871 | 3.5977 | 3.7056 | 3.9883 | 4.2631 | 4.5845 | 10
DUNFERMLINE | CALAIS B | 11 | 8.9114 | 0.68451 | 0.99706 | 6.9171 | 6.9376 | 7.3336 | 7.6695 | 8.1094 | 23
| LONGANNET | 11 | 2.9933 | 0.27669 | 0.99576 | 3.1245 | 3.2827 | 3.6222 | 4.0087 | 4.4643 | 10
| NETHERTOWN | 11 | 10.5763 | 0.2949 | 0.99961 | 10.4399 | 10.6499 | 11.4657 | 12.2841 | 13.2357 | 24
| TOWNHILL | 11 | 11.1448 | 0 | 1 | 10.9039 | 10.9389 | 11.5168 | 11.9782 | 12.562 | 21
EAST KILBRIDE SOUTH | COMMON FARM | 11 | 9.0056 | 0 | 1 | 8.7069 | 8.7882 | 9.2079 | 9.4312 | 9.7672 | 23
| JACKTON | 11 | 3.886 | 0 | 1 | 6.0524 | 6.1925 | 6.3529 | 6.52 | 6.7469 | 24
| KELVIN | 11 | 9.4664 | -0.19252 | 0.99979 | 9.3404 | 9.5157 | 10.438 | 11.1718 | 12.131 | 24
EAST KILBRIDE | COLLEGE MILTON | 11 | 11.6307 | 1.5748 | 0.99096 | 11.5886 | 11.6484 | 12.2373 | 12.7014 | 13.3378 | 21
| HIGH BLANTYRE | 11 | 13.2092 | 0.53502 | 0.99918 | 12.8939 | 13.0051 | 13.7252 | 14.3024 | 15.1398 | 21
| HUNTER | 11 | 4.6003 | 0.32293 | 0.99755 | 4.6102 | 4.7749 | 5.3139 | 5.7942 | 6.4102 | 20.86
| MARKETHILL | 11 | 10.8909 | -0.30346 | 0.99961 | 10.7419 | 10.8832 | 11.563 | 12.2087 | 13.0438 | 24
| WESTWOOD | 11 | 6.7814 | 0.40698 | 0.9982 | 6.6296 | 6.7224 | 7.5408 | 8.2538 | 9.2009 | 24
EASTERHOUSE | AVENUE END ROAD | 11 | 5.9717 | 0.34698 | 0.99832 | 5.9886 | 6.204 | 6.9164 | 7.5946 | 8.4767 | 24
| BISHOP | 11 | 9.5825 | 0.49779 | 0.99865 | 9.1042 | 9.1078 | 9.3776 | 9.6075 | 9.9888 | 21
| CONSETT STREET | 11 | 13.9745 | 0.0011977 | 1 | 13.7261 | 13.7551 | 14.3319 | 14.8413 | 15.4552 | 21
| GARTSHERRIE | 11 | 8.5499 | 0.067 | 0.99997 | 8.5977 | 8.8307 | 9.7281 | 10.6276 | 11.7512 | 21
| KIRKINTILLOCH | 11 | 13.5068 | 0.33007 | 0.9997 | 13.2153 | 13.2868 | 13.9754 | 14.613 | 15.4674 | 21
| STEPFORD | 11 | 6.8668 | 0.2935 | 0.99909 | 6.8272 | 6.8804 | 7.1812 | 7.3429 | 7.6855 | 21
| WOODISLE | 11 | 10.3386 | 0 | 1 | 9.9891 | 10.0274 | 10.6358 | 11.1225 | 11.8012 | 24
ECCLES | CHIRNSIDE | 11 | 10.5829 | -4.5288 | 0.91935 | 10.9258 | 10.7935 | 11.0112 | 11.0102 | 11.1684 | 19
| COLDSTREAM | 11 | 3.3288 | 0.03566 | 0.99994 | 3.4099 | 3.5446 | 3.8984 | 4.3199 | 4.7651 | 5
| DUNS | 11 | 5.3603 | -0.91928 | 0.98561 | 5.4585 | 5.5423 | 5.9634 | 6.3012 | 6.748 | 10
| GORDON | 11 | 1.8398 | -0.09493 | 0.99867 | 1.8216 | 1.8439 | 1.9352 | 2.0359 | 2.1559 | 5
| GREENLAW | 11 | 0.82943 | -0.01268 | 0.99988 | 0.84089 | 0.88969 | 0.97786 | 1.0851 | 1.1966 | 5
| OAKFIELD | 11 | 8.4611 | 0 | 1 | 8.4102 | 8.5143 | 8.8439 | 9.2123 | 9.741 | 24
| WHITCHESTER | 11 | 0.9594 | 0.197 | 0.97956 | 0.95715 | 0.95598 | 0.98967 | 1.0227 | 1.0662 | 5
| YETHOLM | 11 | 0.45 | 0.308 | 0.82522 | 0.54824 | 0.55433 | 0.60012 | 0.64729 | 0.70431 | 5
ELDERSLIE | FOXBAR | 11 | 7.3889 | 0 | 1 | 7.1934 | 7.278 | 7.7627 | 8.2459 | 8.9029 | 24
| GLENBURN | 11 | 5.6564 | 0.44746 | 0.99689 | 5.3959 | 5.4449 | 5.7914 | 6.1955 | 6.6655 | 10
| UNDERWOOD | 11 | 16.8536 | 0.77979 | 0.99893 | 16.452 | 16.5069 | 17.1215 | 17.5849 | 18.1953 | 21
ERSKINE | ERSKINE | 11 | 19.4685 | 0 | 1 | 18.9493 | 19.0741 | 19.9795 | 20.6853 | 21.6729 | 41.72
FINNIESTON | BYRES ROAD | 11 | 15.0307 | -0.86845 | 0.99834 | 14.5106 | 14.5168 | 14.79 | 14.9349 | 15.293 | 23
| NEWTON STREET | 11 | 10.7887 | 0.25364 | 0.99972 | 10.5919 | 10.5149 | 10.7164 | 10.7791 | 10.9543 | 40
| ST VINCENT CRESCENT | 11 | 11.355 | 0 | 1 | 11.0933 | 11.0247 | 11.2673 | 11.2764 | 11.4599 | 24
GALASHIELS | EARLSTON (BORDERS) | 11 | 3.4451 | 0 | 1 | 3.3088 | 3.2705 | 3.3599 | 3.4414 | 3.552 | 5
| GLENDINNING | 11 | 2.6976 | 0.38883 | 0.98977 | 2.792 | 2.8605 | 3.1785 | 3.3917 | 3.6902 | 5
| LAUDER | 11 | 2.6112 | -0.34444 | 0.99141 | 2.6056 | 2.6232 | 2.7796 | 2.9264 | 3.1078 | 7.5
| NETHERDALE | 11 | 14.0296 | 0.67711 | 0.99884 | 13.8758 | 13.9913 | 14.6513 | 15.2773 | 16.1197 | 24
| SELKIRK | 11 | 5.4653 | -0.055802 | 0.99995 | 5.4066 | 5.442 | 5.7963 | 6.1118 | 6.5158 | 10
| ST BOSWELLS | 11 | 4.0405 | -0.35722 | 0.99611 | 4.0266 | 4.0512 | 4.2757 | 4.5671 | 4.8827 | 7.5
| YAIR BRIDGE | 22 | 2.33 | 0 | 1 | 2.0698 | 2.0624 | 2.0533 | 2.0475 | 2.063 | 7.5
GALLOWAY HYDROS | CARSFAD HYDRO | 11 | 5.572 | 0 | 1 | 1.0222 | 1.0699 | 1.119 | 1.2215 | 1.2793 | 30
| EARLSTOUN HYDRO | 11 | 1.9541 | 0.060472 | 0.99952 | 1.209 | 1.2123 | 1.1997 | 1.1946 | 1.1886 | 15
| GLENLEE HYDRO | 11 | 5.1968 | 0 | 1 | 1.8718 | 1.9021 | 1.9409 | 1.9786 | 2.0442 | 30
| KENDOON HYDRO | 11 | 4.5566 | 0 | 1 | 1.5051 | 1.5391 | 1.5749 | 1.641 | 1.6815 | 30
GIFFNOCK | BERRYHILL ROAD | 11 | 9.6677 | 0.58843 | 0.99815 | 10.0158 | 10.2881 | 10.5747 | 10.9391 | 11.4774 | 21
| BURNFIELD | 11 | 7.612 | 0.048088 | 0.99998 | 7.4923 | 7.5858 | 8.0921 | 8.5314 | 9.1589 | 21
| CASTLE | 11 | 19.9485 | 0 | 1 | 19.064 | 18.9182 | 19.3605 | 19.6439 | 20.1431 | 21
| CASTLEMILK | 11 | 5.904 | 0.61692 | 0.99458 | 5.8094 | 5.9715 | 6.3492 | 6.7292 | 7.238 | 21
| CLARKSTON | 11 | 10.0879 | 0.81207 | 0.99678 | 9.7632 | 9.8845 | 10.5294 | 11.1154 | 11.8888 | 21
| NEWLANDS | 11 | 7.723 | -0.089019 | 0.99993 | 7.521 | 7.6558 | 8.049 | 8.398 | 8.79 | 21
GLENLUCE | AUCHNEEL | 11 | 4.2613 | -0.24141 | 0.9984 | 4.1582 | 4.1585 | 4.3004 | 4.4551 | 4.6355 | 8
| BARRHILL | 11 | 1.4104 | -0.039035 | 0.99962 | 1.4284 | 1.4591 | 1.5703 | 1.7235 | 1.875 | 10
| GLENLUCE | 11 | 2.0338 | 0 | 1 | 2.0298 | 2.0667 | 2.1691 | 2.2902 | 2.4264 | 7.5
| STRANRAER | 11 | 12.6755 | 0 | 1 | 12.4223 | 12.479 | 12.9492 | 13.2228 | 13.7931 | 15.2
GLENNISTON | BURNTISLAND | 11 | 6.1478 | 0.2185 | 0.99937 | 6.1001 | 6.2212 | 6.6939 | 7.2524 | 7.8921 | 24
| CLUNY ROAD | 11 | 3.359 | 0 | 1 | 3.3359 | 3.4325 | 3.6492 | 3.8117 | 4.0449 | 10
| LINTON LANE | 11 | 2.7558 | 0.32905 | 0.99295 | 2.695 | 2.698 | 2.8792 | 3.0551 | 3.2435 | 7.5
| RAITH | 11 | 7.8479 | 0 | 1 | 7.675 | 7.7222 | 8.1218 | 8.5001 | 9.0016 | 24
GLENROTHES | COLLYDENE | 11 | 5.7877 | 0.48257 | 0.99654 | 5.4753 | 5.4168 | 5.6523 | 5.9005 | 6.2251 | 24
| GLENWOOD | 11 | 8.9172 | -1.4662 | 0.98675 | 8.6851 | 8.7146 | 9.0948 | 9.5284 | 10.077 | 21
| QUEENSWAY | 11 | 6.4082 | -0.2773 | 0.99907 | 6.4069 | 6.4752 | 6.8379 | 7.2243 | 7.6463 | 18
| WAROUT ROAD | 11 | 9.2029 | -0.69995 | 0.99712 | 9.0596 | 9.1793 | 9.6581 | 9.9336 | 10.3987 | 10
GORGIE | GORGIE | 11 | 13.5619 | 0 | 1 | 13.0246 | 12.9595 | 13.2327 | 13.3441 | 13.596 | 24
| S&N BREWERIES VIEWFORTH | 11 | 9.852 | 0.045 | 0.99999 | 9.4074 | 9.3663 | 9.5278 | 9.5637 | 9.6909 | 24
GOVAN | CARDONALD | 11 | 11.8063 | 0 | 1 | 11.2769 | 11.3063 | 11.5969 | 11.7513 | 12.0447 | 24
| ELIZABETH STREET | 6.6 | 6.2595 | 0 | 1 | 6.0655 | 5.9677 | 6.4208 | 6.7795 | 7.2082 | 10
| HELEN STREET | 6.6 | 6.5089 | 1.222 | 0.98283 | 6.5025 | 6.4867 | 6.6773 | 6.7742 | 6.9744 | 21
| LINTHOUSE | 11 | 11.3964 | -2.6245 | 0.97449 | 11.406 | 11.3468 | 11.6688 | 11.7494 | 11.9976 | 21
GRANGEMOUTH A | BONESS KINNEIL | 11 | 4.3093 | 0.33394 | 0.99701 | 4.3283 | 4.4082 | 4.787 | 5.2042 | 5.6601 | 10
| GAUZE ROAD | 11 | 7.1149 | -0.95194 | 0.99117 | 6.9245 | 6.8867 | 7.0784 | 7.2329 | 7.459 | 24
| LINLITHGOW | 11 | 10.071 | 0.34755 | 0.99941 | 9.8502 | 9.907 | 10.4187 | 10.923 | 11.5859 | 24
| MANUEL | 11 | 9.4052 | 0.51209 | 0.99852 | 9.085 | 9.086 | 9.4534 | 9.8304 | 10.3116 | 23
GRANGEMOUTH C | POLMONT | 11 | 11.0674 | 1.1373 | 0.99476 | 10.7394 | 10.7489 | 11.3287 | 11.8724 | 12.5342 | 24
| WHOLEFLATS | 11 | 10.1896 | 3.7916 | 0.93722 | 10.6088 | 10.6026 | 10.8945 | 11.1602 | 11.5206 | 21
| ZETLAND PARK | 11 | 4.9503 | 0 | 1 | 4.8946 | 5.0695 | 5.4625 | 5.6672 | 6.0535 | 24
HAGGS ROAD | HAGGS ROAD | 11 | 9.8456 | 1.249 | 0.99205 | 9.5287 | 9.4815 | 9.8001 | 9.9378 | 10.2216 | 21
| LANGSIDE | 11 | 16.2701 | -0.28592 | 0.99985 | 15.5893 | 15.5556 | 15.9997 | 16.3703 | 16.8433 | 21
| WESTFIELD AVE | 11 | 10.195 | 0.063 | 0.99998 | 9.9492 | 9.9715 | 10.3268 | 10.6151 | 11.023 | 21
HAWICK | COMMERCIAL ROAD | 11 | 11.6761 | 0 | 1 | 11.4351 | 11.4492 | 11.9708 | 12.3483 | 12.9905 | 13.52
| DEANS CLOSE | 11 | 6.3062 | 0 | 1 | 6.2495 | 6.3745 | 6.786 | 7.1358 | 7.5962 | 10
| DENHOLM | 11 | 1.9044 | 0 | 1 | 1.8951 | 1.9038 | 1.9993 | 2.1079 | 2.2148 | 8
| MOREBATTLE | 11 | 1.1715 | -0.16054 | 0.99074 | 1.2144 | 1.2699 | 1.3858 | 1.5566 | 1.7244 | 5
HELENSBURGH | CRAIGENDORAN | 11 | 10.1428 | 0.69803 | 0.99764 | 9.9161 | 9.9853 | 10.5865 | 11.1099 | 11.7802 | 24
| GARELOCHHEAD | 11 | 1.6559 | 0 | 1 | 1.6333 | 1.648 | 1.75 | 1.8305 | 1.9399 | 10
| WOODEND | 11 | 5.695 | 0.35299 | 0.99808 | 5.5108 | 5.5896 | 5.856 | 6.109 | 6.4298 | 10
HUNTERSTON FARM | HUNTERSTON (PRIMARY) | 11 | 4.413 | 0 | 1 | 4.3547 | 4.2967 | 4.3968 | 4.4617 | 4.4649 | 20.86
INVERKEITHING | BURNSIDE | 11 | 4.7709 | 0.36653 | 0.99706 | 4.684 | 4.7993 | 5.1668 | 5.5636 | 5.9986 | 24
| CALAIS A | 11 | 8.9114 | 0.68451 | 0.99706 | 10.3757 | 10.4064 | 11.0004 | 11.5043 | 12.1641 | 23
| CASTLANDHILL | 11 | 9.3797 | 0 | 1 | 9.1842 | 9.2194 | 9.7301 | 10.1665 | 10.7472 | 10
| DALGETY | 11 | 8.1251 | 0 | 1 | 7.8163 | 7.877 | 8.3082 | 8.6821 | 9.1885 | 24
| PITREAVIE | 11 | 10.457 | 0 | 1 | 10.2792 | 10.4009 | 10.8789 | 11.3218 | 11.9014 | 23
JOHNSTONE | ARDGOUR DRIVE | 11 | 12.4591 | 0.73247 | 0.99828 | 12.2936 | 12.3842 | 13.0367 | 13.4909 | 14.1723 | 20
| GIRTHILL | 11 | 7.4177 | 0.082468 | 0.99994 | 7.0879 | 7.0888 | 7.3363 | 7.5934 | 7.921 | 10
| JOHNSTONE (PRIMARY) | 11 | 9.166 | -0.073141 | 0.99997 | 9.0871 | 9.2892 | 9.8779 | 10.3492 | 11.01 | 21
| KILMACOLM | 11 | 4.2074 | 0.23595 | 0.99843 | 4.0531 | 4.0624 | 4.2712 | 4.4726 | 4.7373 | 10
| LOCHWINNOCH | 11 | 2.3085 | 0 | 1 | 2.294 | 2.3521 | 2.5167 | 2.739 | 2.9805 | 7.5
| MILLIKEN | 11 | 6.7496 | 0 | 1 | 6.4908 | 6.5055 | 6.7882 | 7.0972 | 7.4752 | 21
KAIMES | BURGHLEE | 11 | 13.4665 | -0.36639 | 0.99963 | 13.2354 | 13.293 | 13.8505 | 14.3462 | 14.9876 | 20
| BUSH ESTATE | 11 | 9.1845 | 0.92817 | 0.99493 | 8.7992 | 8.6957 | 8.7839 | 8.7952 | 8.8906 | 24
| FROGSTON ROAD EAST | 11 | 7.9822 | 0.81208 | 0.99486 | 7.7345 | 7.7958 | 8.1254 | 8.4262 | 8.8553 | 24
| KINGS BUILDINGS | 11 | 9.6449 | 0 | 1 | 9.5341 | 9.7477 | 10.4161 | 11.076 | 11.9303 | 21
| KINGSLAND | 11 | 8.7316 | 0.14517 | 0.99986 | 8.6263 | 8.7305 | 9.3175 | 9.8216 | 10.4899 | 10
| LITTLE FRANCE | 11 | 10.3744 | 0.75393 | 0.99737 | 10.1052 | 10.3157 | 10.9439 | 11.604 | 12.4967 | 24
| LOANSTONE | 11 | 3.9187 | 0.057707 | 0.99989 | 3.8804 | 3.9456 | 4.2135 | 4.5371 | 4.8808 | 10
| LUGTON | 11 | 15.737 | 0.41301 | 0.99966 | 15.2104 | 15.1787 | 15.7195 | 16.1165 | 16.75 | 23
| PENICUIK | 11 | 5.8084 | 0.513 | 0.99612 | 5.7498 | 5.8931 | 6.342 | 6.7751 | 7.2983 | 10
| POLTONHALL | 11 | 6.7963 | 0.16905 | 0.99969 | 6.5413 | 6.5708 | 6.9344 | 7.1835 | 7.5357 | 10
| WEST LINTON | 11 | 4.6904 | 0 | 1 | 4.446 | 4.5383 | 4.7529 | 4.8996 | 5.1506 | 10
KILBOWIE 11kV | KILBOWIE | 11 | 7.6429 | -0.093125 | 0.99993 | 8.3192 | 8.88 | 9.369 | 10.1974 | 11.1003 | 20
KILBOWIE 33kV | ABBEYLANDS ROAD | 11 | 2.472 | 0.0028969 | 1 | 2.3312 | 2.3421 | 2.4105 | 2.5371 | 2.6679 | 10
| CLYDEBANK BUSINESS PARK | 11 | 13.0739 | -1.6148 | 0.99246 | 12.9206 | 12.9745 | 13.3369 | 13.5859 | 13.9503 | 24
| RADNOR PARK | 11 | 7.161 | 0 | 1 | 6.8552 | 6.859 | 7.1518 | 7.3746 | 7.6328 | 21
KILLERMONT | BALMORE | 11 | 10.9561 | 0 | 1 | 10.5059 | 10.4923 | 10.9234 | 11.324 | 11.8598 | 24
| BISHOPBRIGGS | 11 | 13.9948 | 0.75094 | 0.99856 | 13.6189 | 13.7159 | 14.3811 | 15.0278 | 15.8579 | 21
| FIRHILL ROAD | 11 | 8.3422 | 0 | 1 | 8.114 | 8.2271 | 8.5572 | 8.8056 | 9.0971 | 21
| KILMARDINNY | 11 | 11.6092 | 0.9612 | 0.99659 | 11.0913 | 11.0677 | 11.5996 | 12.1289 | 12.7786 | 21
| MILTON | 11 | 7.2925 | 0 | 1 | 7.0679 | 7.0981 | 7.4525 | 7.7023 | 8.0925 | 21
| SHAWPARK STREET | 11 | 12.3833 | 0.77944 | 0.99802 | 11.8569 | 11.8182 | 12.0799 | 12.179 | 12.3497 | 21
KILMARNOCK TOWN | KILMARNOCK MAIN | 11 | 13.0742 | 1.2671 | 0.99534 | 12.9076 | 13.0344 | 13.705 | 14.255 | 15.0298 | 24
KILMARNOCK SOUTH | MONKTON | 11 | 13.3064 | 0.77536 | 0.99831 | 13.1024 | 13.1485 | 13.7264 | 14.2429 | 14.9413 | 21
| NEWMILNS | 11 | 7.5826 | 0.04642 | 0.99998 | 7.2895 | 7.2769 | 7.5262 | 7.7607 | 8.0846 | 24
| RIVERSIDE | 11 | 1.7147 | 0 | 1 | 1.7225 | 1.8963 | 2.0224 | 2.0993 | 2.2036 | 40
KILMARNOCK TOWN | GRASSYARDS | 11 | 12.3712 | 0.8165 | 0.99783 | 12.0466 | 12.0773 | 12.5771 | 13.04 | 13.6943 | 23
| LANGLANDS STREET | 11 | 9.4405 | 0.010305 | 1 | 9.4086 | 9.5398 | 10.1123 | 10.5521 | 11.1902 | 21
| QUEENS DRIVE | 11 | 9.0299 | -0.17471 | 0.99981 | 8.9151 | 9.0075 | 9.4618 | 9.7917 | 10.288 | 24
| STEWARTON | 11 | 9.4246 | 0.2478 | 0.99965 | 9.2806 | 9.319 | 9.7497 | 10.1636 | 10.702 | 18.86
| TROON | 11 | 14.4514 | 0 | 1 | 14.1923 | 14.3461 | 15.2888 | 16.0414 | 17.1171 | 17.43
KILWINNING | DALRYMPLE DRIVE | 11 | 15.6305 | -1.1306 | 0.99739 | 14.9892 | 15.1214 | 15.8001 | 16.2986 | 17.0092 | 24
| IRVINE | 11 | 18.6819 | -2.1129 | 0.99367 | 18.4821 | 18.4814 | 18.9874 | 19.2512 | 19.7452 | 21
LEVEN | ANSTRUTHER | 11 | 6.688 | 0.010936 | 1 | 6.6998 | 6.8611 | 7.535 | 8.2343 | 9.1156 | 10
| COLINSBURGH | 11 | 2.7403 | 0.13921 | 0.99871 | 2.793 | 2.8898 | 3.1755 | 3.5184 | 3.9096 | 5
| DURIE HOUSE | 11 | 7.6465 | 0.26142 | 0.99942 | 7.6001 | 7.7423 | 8.2989 | 8.8855 | 9.5919 | 24
| LEVEN | 11 | 12.5794 | 0 | 1 | 12.0087 | 11.9214 | 12.3197 | 12.4674 | 12.802 | 24
| LEVENBANK | 11 | 8.2725 | -1.1864 | 0.98987 | 8.2747 | 8.3733 | 8.7937 | 9.1839 | 9.6305 | 10
| METHILHILL | 11 | 4.8162 | 0 | 1 | 4.7862 | 4.9357 | 5.317 | 5.7543 | 6.2543 | 10
LINNMILL | BIGGAR | 11 | 5.7788 | 0 | 1 | 5.7167 | 5.7889 | 6.0883 | 6.4804 | 6.9831 | 10
| BRAIDWOOD | 11 | 11.2226 | 0.824 | 0.99732 | 11.0068 | 11.1131 | 12.0851 | 12.8545 | 13.9695 | 23
| CORRA LINN | 11 | 8.2154 | 0 | 1 | 8.1284 | 8.2242 | 8.551 | 9.0529 | 9.7563 | 20
| DOUGLAS WEST | 11 | 7.6186 | 0.049936 | 0.99998 | 7.4597 | 7.4981 | 7.3969 | 7.7879 | 8.3269 | 24
| LANARK | 11 | 7.1088 | 0.042938 | 0.99998 | 7.1483 | 7.4519 | 7.9337 | 8.5107 | 9.2897 | 24
| LESMAHAGOW | 11 | 9.0434 | 0.53113 | 0.99828 | 8.8601 | 8.9603 | 9.1058 | 9.8195 | 10.6726 | 24
| SYMINGTON | 11 | 3.3833 | -4.9316 | 0.56572 | 5.7298 | 5.7057 | 5.3304 | 5.4989 | 5.709 | 10
LIVINGSTON EAST | ALMONDVALE | 11 | 11.9816 | -0.41385 | 0.9994 | 11.8937 | 11.8985 | 12.3489 | 12.7918 | 13.2746 | 24
| COUSLAND | 11 | 12.5796 | 0.67298 | 0.99857 | 12.1844 | 12.2367 | 12.7576 | 13.3313 | 14.0265 | 24
| DEDRIDGE | 11 | 8.199 | 0 | 1 | 7.9489 | 7.9458 | 8.2661 | 8.4414 | 8.7539 | 24
| KIRKNEWTON | 11 | 6.2921 | 0.958 | 0.98861 | 6.2611 | 6.2849 | 6.5581 | 6.8161 | 7.1674 | 10
| KIRKTON | 11 | 9.4769 | -0.17009 | 0.99984 | 9.467 | 9.575 | 10.1166 | 10.6163 | 11.2885 | 24
| WEST CALDER | 11 | 7.3916 | 0.365 | 0.99878 | 7.1952 | 7.235 | 7.5263 | 7.8577 | 8.2975 | 10
MAYBOLE | GIRVAN | 11 | 10.6657 | 0 | 1 | 10.6237 | 10.7435 | 11.3589 | 11.8677 | 12.6036 | 24
| MAYBOLE (PRIMARY) | 11 | 6.9641 | -0.18986 | 0.99963 | 7.0267 | 7.2896 | 7.9358 | 8.5983 | 9.4586 | 10
| PINWHERRY | 11 | 1.9599 | -0.18769 | 0.99545 | 1.9717 | 1.9921 | 2.1559 | 2.2868 | 2.4777 | 7.5
NEWARTHILL | ALLANBANK | 11 | 6.8733 | 0.64694 | 0.9956 | 6.6058 | 6.6106 | 6.8878 | 7.2138 | 7.5938 | 24
| BELLSHILL (PRIMARY) | 11 | 9.5512 | 0.22682 | 0.99972 | 9.4104 | 9.5797 | 10.3529 | 10.9096 | 11.6839 | 21
| CARFIN | 11 | 10.3484 | 0.70203 | 0.99771 | 9.9674 | 10.0266 | 10.528 | 10.9596 | 11.5363 | 21
| CHAPELHALL | 11 | 3.6025 | -0.025138 | 0.99998 | 3.5447 | 3.5351 | 3.6171 | 3.6564 | 3.736 | 24
| CODDINGTON CRES | 11 | 9.5615 | -0.63987 | 0.99777 | 9.4721 | 9.5505 | 9.8434 | 10.055 | 10.3648 | 24
| FORTH | 11 | 4.9372 | 0 | 1 | 4.7324 | 4.7345 | 5.0978 | 5.384 | 5.8037 | 20.3
| NEWHOUSE | 11 | 15.1197 | 0 | 1 | 14.6348 | 14.6645 | 15.1662 | 15.5022 | 16.0512 | 21
| SHOTTS | 11 | 9.9838 | 0 | 1 | 9.7444 | 9.7974 | 10.5335 | 11.1439 | 11.9912 | 24
| TOWERS ROAD | 11 | 13.0454 | 0.933 | 0.99745 | 12.8905 | 13.1392 | 14.4028 | 15.5683 | 17.1213 | 23
NEWTON STEWART | CREETOWN | 11 | 1.2931 | 0 | 1 | 1.2864 | 1.3395 | 1.4071 | 1.4992 | 1.5933 | 10
| NEWTON STEWART | 11 | 6.4053 | -0.046585 | 0.99997 | 6.3821 | 6.4237 | 6.7859 | 7.1531 | 7.5878 | 10
| SORBIE | 11 | 4.9691 | -0.5396 | 0.99416 | 4.9257 | 4.9559 | 5.1967 | 5.4177 | 5.705 | 10
PAISLEY | BARTERHOLM | 11 | 9.8308 | 0 | 1 | 9.6024 | 9.6967 | 10.2309 | 10.7151 | 11.4073 | 21
| BLACKHALL STREET | 11 | 6.0323 | -0.15937 | 0.99965 | 5.9331 | 5.9985 | 6.4046 | 6.7469 | 7.237 | 24
| GLASGOW AIRPORT | 11 | 9.1847 | 2.6477 | 0.96087 | 9.4242 | 9.4191 | 9.7622 | 9.9866 | 10.3491 | 21
| SHERWOOD | 11 | 8.1765 | 0.044779 | 0.99999 | 8.0386 | 8.0539 | 8.2742 | 8.4392 | 8.7289 | 24
PARTICK | KELVINSIDE | 11 | 19.019 | 0 | 1 | 18.0508 | 17.8735 | 18.1632 | 18.2435 | 18.5444 | 21
| MEADOW ROAD | 6.6 | 4.8664 | 0.24904 | 0.99869 | 4.7582 | 4.7655 | 4.9265 | 4.9725 | 5.0861 | 21
| OLD DUMBARTON ROAD | 6.6 | 2.7333 | 0 | 1 | 2.7628 | 2.7895 | 2.9516 | 3.0559 | 3.1983 | 20
| RANDOLPH ROAD | 11 | 14.519 | 0.29964 | 0.99979 | 14.0752 | 14.0296 | 14.3272 | 14.653 | 14.9965 | 21
PORT DUNDAS | CHARLES STREET | 11 | 5.0694 | 0.0038705 | 1 | 4.9892 | 5.0009 | 5.207 | 5.3152 | 5.5039 | 23
| DENMARK STREET | 11 | 10.5304 | 0.321 | 0.99954 | 10.1781 | 10.1523 | 10.4388 | 10.674 | 11.0148 | 23
| FLEMINGTON STREET | 11 | 10.4102 | 0 | 1 | 10.1116 | 10.064 | 10.422 | 10.5797 | 10.8961 | 23
| GRANT STREET | 11 | 12.627 | -0.12892 | 0.99995 | 12.1673 | 12.1406 | 12.3372 | 12.5413 | 12.851 | 21
| PETERSHILL ROAD | 11 | 10.0385 | 1.3499 | 0.99108 | 9.7629 | 9.787 | 10.1397 | 10.5084 | 10.9462 | 21
PORTOBELLO | LADY VICTORIA | 11 | 14.4632 | 0.12962 | 0.99996 | 13.9355 | 13.9211 | 14.4771 | 14.9763 | 15.6882 | 20
| LOCHEND QUADRANT | 11 | 3.8981 | 0 | 1 | 3.8315 | 3.9241 | 4.1363 | 4.1993 | 4.2848 | 10
| LOWER LONDON ROAD | 11 | 5.6471 | 0 | 1 | 5.5742 | 5.6899 | 5.9675 | 6.061 | 6.2157 | 10
| MONKTONHALL | 11 | 15.5771 | 0.020752 | 1 | 15.1515 | 15.2015 | 18.1618 | 21.0688 | 24.2301 | 24
| NIDDRIE | 11 | 14.9473 | 0 | 1 | 14.5316 | 14.5029 | 14.8871 | 15.1513 | 15.5957 | 24
| PORTOBELLO | 11 | 32.3267 | 0 | 1 | 31.4962 | 31.7776 | 33.1838 | 34.6498 | 36.8272 | 48
REDHOUSE | BIRRELL STREET WYND | 11 | 12.5966 | -0.83483 | 0.99781 | 12.246 | 12.2074 | 12.6075 | 12.8045 | 13.1892 | 21
| CHAPEL | 11 | 6.5714 | 0 | 1 | 6.3295 | 6.3463 | 6.6574 | 6.8645 | 7.1695 | 10
| PITTEUCHAR | 11 | 8.8854 | 0 | 1 | 8.649 | 8.6652 | 8.9451 | 9.1709 | 9.4838 | 24
| REDHOUSE | 11 | 11.3436 | 0 | 1 | 11.1591 | 11.2017 | 11.7143 | 12.2169 | 12.8393 | 23.43
SALTCOATS A | BYREHILL | 11 | 7.7148 | 0.58209 | 0.99717 | 7.4673 | 7.6277 | 8.0563 | 8.385 | 8.9319 | 24
| SALTCOATS MAIN | 11 | 12.3069 | 0 | 1 | 11.8726 | 11.9382 | 12.5473 | 13.1406 | 13.9444 | 34.04
| STEVENSTON | 11 | 13.3418 | -0.3347 | 0.99969 | 12.9786 | 13.0121 | 13.6517 | 14.2113 | 15.0068 | 21
SALTCOATS B | FAIRLIE | 11 | 1.2986 | 0 | 1 | 1.2789 | 1.3026 | 1.4011 | 1.5328 | 1.6844 | 14
| KILBIRNIE | 11 | 13.7053 | 0.095054 | 0.99998 | 13.2838 | 13.3379 | 13.9388 | 14.4931 | 15.2403 | 23
| LARGS | 11 | 7.8093 | 0.58013 | 0.99725 | 7.6686 | 7.791 | 8.4452 | 9.0789 | 9.8918 | 24
| RAVENSPARK | 11 | 8.0907 | 0.47 | 0.99832 | 7.9079 | 8.0267 | 8.3934 | 8.7754 | 9.2824 | 21
SHRUBHILL | BONNINGTON ROAD | 11 | 14.3128 | 0.5543 | 0.99925 | 13.8634 | 13.766 | 14.0234 | 14.1122 | 14.3717 | 24
| CALTON ROAD | 11 | 8.5754 | 0.090506 | 0.99994 | 8.3303 | 8.2818 | 8.4858 | 8.5062 | 8.6715 | 24
| EAST TRINITY ROAD | 11 | 6.5461 | 0.6252 | 0.99547 | 7.2919 | 7.3544 | 7.5638 | 7.7129 | 7.964 | 24
| EASTER ROAD | 11 | 6.1345 | 0 | 1 | 5.8826 | 5.8867 | 5.9838 | 6.1333 | 6.2618 | 21
| HENDERSON ROW | 11 | 8.2664 | -0.1232 | 0.99989 | 7.9186 | 7.8573 | 7.9898 | 8.0186 | 8.1728 | 24
| OCEAN DRIVE | 11 | 5.1919 | 0 | 1 | 5.0081 | 4.9764 | 5.0462 | 5.0709 | 5.1371 | 24
| ST JAMES CENTRE | 11 | 10.7339 | 0 | 1 | 10.5083 | 10.4549 | 10.7478 | 10.7901 | 10.9953 | 24
SIGHTHILL | BALGREEN | 11 | 4.6886 | -0.28573 | 0.99815 | 4.644 | 4.7007 | 5.0476 | 5.2962 | 5.6749 | 20.86
| BARNTON GROVE | 11 | 4.4331 | 0.64311 | 0.98964 | 4.3431 | 4.3701 | 4.6202 | 4.8592 | 5.1818 | 21
| BARNTON QUARRY | 11 | 6.6832 | 0 | 1 | 6.3544 | 6.3311 | 6.5439 | 6.7411 | 6.9965 | 24
| COLINTON NORTH | 11 | 9.8656 | 0 | 1 | 9.7672 | 10.0009 | 10.7677 | 11.6792 | 12.8265 | 24
| GYLEMUIR | 11 | 10.0439 | -0.11202 | 0.99994 | 9.8575 | 9.874 | 11.9339 | 13.855 | 15.9736 | 24
| KINGSKNOWE ROAD NORTH | 11 | 11.4983 | 0.23593 | 0.99979 | 10.877 | 10.7525 | 10.8412 | 10.8831 | 10.9947 | 24
| ROSEBURN | 11 | 3.91 | 0.07505 | 0.99982 | 3.8681 | 3.878 | 3.9956 | 3.9926 | 4.0683 | 20
| SAUGHTON ROAD NORTH | 11 | 8.5644 | 0 | 1 | 8.1986 | 8.2066 | 8.4192 | 8.6281 | 8.923 | 24
| SIGHTHILL FARM | 11 | 14.6209 | 0 | 1 | 14.3825 | 14.3652 | 14.7743 | 14.9231 | 15.2835 | 21
| SOUTH GYLE | 11 | 11.3535 | 0 | 1 | 11.1808 | 11.1251 | 11.3763 | 11.4608 | 11.6495 | 24
SPANGO VALLEY | CADDLEHILL | 11 | 10.9168 | 0.35228 | 0.99948 | 10.8942 | 11.1259 | 11.7652 | 12.4629 | 13.4192 | 24
| FINNOCK BOG | 11 | 4.1619 | 0.34654 | 0.99655 | 4.1168 | 4.1814 | 4.4903 | 4.8252 | 5.2488 | 10
| INVERKIP ROAD | 11 | 4.5594 | 0.34796 | 0.9971 | 4.5959 | 4.6837 | 5.0279 | 5.4216 | 5.8772 | 21
| LARKFIELD | 11 | 10.1595 | 2.0801 | 0.97968 | 10.0804 | 10.123 | 10.4569 | 10.7192 | 11.0946 | 23
ST ANDREWS CROSS | ADMIRAL STREET | 6.6 | 12.1941 | 0.87782 | 0.99742 | 11.9837 | 12.0532 | 12.4402 | 12.6689 | 13.0797 | 21
| LESLIE STREET | 11 | 9.8732 | -0.6005 | 0.99816 | 9.2608 | 9.1305 | 9.2242 | 9.257 | 9.3235 | 21
| ST ANDREWS CROSS | 6.6 | 5.2088 | 0 | 1 | 5.2268 | 5.3019 | 5.6263 | 5.8841 | 6.2369 | 21
| WADDELL STREET | 11 | 12.4081 | -0.4265 | 0.99941 | 12.1161 | 12.022 | 12.249 | 12.2988 | 12.5118 | 21
STIRLING | COLQUHOUN STREET | 11 | 15.1504 | -1.387 | 0.99584 | 15.0562 | 15.1545 | 15.8334 | 16.3712 | 17.1658 | 21
| FORTH STREET | 11 | 7.7436 | 0.55401 | 0.99745 | 7.697 | 7.7415 | 8.1818 | 8.5515 | 9.0356 | 24
| ST NINIANS | 11 | 13.2428 | 1.0536 | 0.99685 | 12.8727 | 13.0124 | 13.7557 | 14.6207 | 15.7252 | 17.43
| STIRLING | 11 | 8.1392 | -2.114 | 0.96789 | 8.2329 | 8.2536 | 8.462 | 8.493 | 8.67 | 24
| STIRLING UNIVERSITY | 11 | 10.3124 | 0 | 1 | 10.065 | 10.0696 | 10.4356 | 10.734 | 11.1496 | 21
STRATHAVEN | BURNBANK | 11 | 14.2228 | 0.29081 | 0.99979 | 13.7483 | 13.8423 | 14.3941 | 14.9647 | 15.7394 | 23
| HAMILTON | 11 | 14.9879 | -0.59407 | 0.99922 | 14.9546 | 15.1055 | 16.1069 | 16.8438 | 17.8674 | 21
| LEONARDS CHAPEL | 11 | 5.8283 | 0.19793 | 0.99942 | 5.7466 | 5.8906 | 6.2875 | 6.7778 | 7.3138 | 23
| NEILSLAND | 11 | 11.0617 | 0 | 1 | 10.8495 | 10.9586 | 11.9288 | 12.6785 | 13.7579 | 21
| STRATHAVEN | 11 | 8.8528 | 0.38114 | 0.99907 | 8.6931 | 8.812 | 9.6367 | 10.3967 | 11.3994 | 21.675
STRATHLEVEN | BALLOCH | 11 | 12.7342 | -0.595 | 0.99891 | 12.4499 | 12.5382 | 13.2647 | 13.8363 | 14.7388 | 23
| DUMBARTON | 11 | 8.6041 | 0.34822 | 0.99918 | 8.4799 | 8.5565 | 9.1152 | 9.5966 | 10.3009 | 24
| HIGH MAINS MILTON | 11 | 6.2942 | 0.592 | 0.99561 | 6.2519 | 6.4255 | 6.9006 | 7.4002 | 8.0483 | 10
| STRATHLEVEN | 11 | 9.9961 | 0.4414 | 0.99903 | 9.8104 | 9.861 | 19.9011 | 20.3187 | 20.8669 | 23
TELFORD ROAD | MUIRHOUSE BANK | 11 | 11.1953 | 0 | 1 | 10.419 | 10.3708 | 10.5732 | 10.7531 | 11.0161 | 21
| PENNYWELL ROAD | 11 | 8.6 | 0 | 1 | 8.3569 | 8.3526 | 8.5905 | 8.6642 | 8.8529 | 21
| TELFORD ROAD | 11 | 10.301 | 0 | 1 | 9.9408 | 9.9796 | 10.3336 | 10.5327 | 10.8706 | 24
TONGLAND 11kV GSP | TONGLAND DISTRIBUTION | 11 | 7.0642 | 0.091 | 0.99992 | 6.9464 | 6.963 | 7.2664 | 7.4642 | 7.7775 | 15
TONGLAND 33kV | CASTLE DOUGLAS | 11 | 6.8289 | 0 | 1 | 6.7814 | 6.9951 | 7.2742 | 7.622 | 8.0641 | 10
| DALBEATTIE | 11 | 9.176 | -1.9183 | 0.97884 | 9.2986 | 9.3869 | 9.8707 | 10.404 | 11.0268 | 20.86
| GATEHOUSE | 11 | 1.7237 | -0.04018 | 0.99973 | 1.7108 | 1.734 | 1.8486 | 1.9693 | 2.0934 | 7.5
WEST GEORGE ST | DUNDAS STREET | 11 | 11.9329 | -0.4295 | 0.99935 | 11.7396 | 11.6864 | 11.9437 | 12.0581 | 12.3043 | 24
| ELLIOT STREET | 11 | 14.3992 | -0.61783 | 0.99908 | 14.0347 | 13.9221 | 14.1752 | 14.0767 | 14.2727 | 23
| MITCHELL STREET | 11 | 14.6024 | -1.2046 | 0.99661 | 14.3992 | 14.3058 | 14.5585 | 14.6062 | 14.8459 | 21
| WEST GEORGE STREET | 11 | 12.3009 | 0.23108 | 0.99982 | 12.0512 | 11.9578 | 12.1748 | 12.2299 | 12.4333 | 21
WESTBURN ROAD | BAILLIESTON | 11 | 14.6521 | -0.2124 | 0.99989 | 14.3058 | 14.4004 | 15.1232 | 15.7179 | 16.5241 | 21
| FRANKFIELD | 11 | 9.7363 | 0 | 1 | 9.3484 | 9.3883 | 9.7586 | 10.1489 | 10.6408 | 23
| UDDINGSTON | 11 | 13.2386 | -0.078837 | 0.99998 | 13.1786 | 13.3481 | 14.4956 | 15.3684 | 16.5955 | 24
| WESTBURN ROAD | 11 | 14.4774 | 1.2924 | 0.99604 | 14.2766 | 14.3283 | 14.9836 | 15.4549 | 16.1606 | 40
| WHITLAWBURN | 11 | 19.1535 | 1.1511 | 0.9982 | 18.8417 | 19.0186 | 20.3987 | 21.5376 | 23.1326 | 40
WESTFIELD | BOWHILL | 11 | 7.4897 | 1.1321 | 0.98877 | 7.3553 | 7.3754 | 7.7758 | 8.1072 | 8.563 | 10
| COWDENBEATH | 11 | 8.6426 | 0.31222 | 0.99935 | 8.4059 | 8.4991 | 9.0126 | 9.5118 | 10.0876 | 24
| KELTY | 11 | 7.1995 | 0 | 1 | 6.8881 | 6.9172 | 7.2238 | 7.501 | 7.8421 | 10
| SOUTHFIELD | 11 | 6.0379 | -1.5858 | 0.9672 | 6.1546 | 6.1396 | 6.2887 | 6.3614 | 6.497 | 21
WHITEHOUSE | GEORGE SQUARE LANE | 11 | 18.996 | 0.279 | 0.99989 | 18.2749 | 18.1395 | 18.4677 | 18.6137 | 18.9208 | 21
| MARTIN MILLER | 11 | 12.7692 | 0 | 1 | 11.6038 | 11.6127 | 11.5978 | 11.6053 | 11.6202 | 24
| MAXWELL STREET | 11 | 12.8103 | -0.76014 | 0.99824 | 12.316 | 12.2219 | 12.5377 | 12.7497 | 13.0879 | 24
| MORTONHALL | 11 | 4.5661 | 0.35979 | 0.99691 | 4.5119 | 4.6012 | 5.0005 | 5.3886 | 5.8309 | 21
| OXGANGS ROAD | 11 | 4.4096 | 0.23087 | 0.99863 | 4.3221 | 4.4221 | 4.689 | 4.9368 | 5.2762 | 15
| PARK ROAD | 11 | 7.3982 | 0 | 1 | 7.1283 | 7.1327 | 7.3231 | 7.4336 | 7.6371 | 21
WISHAW | BELHAVEN WEST | 11 | 10.5134 | 0.31976 | 0.99954 | 10.1216 | 10.2152 | 10.7101 | 11.139 | 11.7565 | 21
| CRAIGNEUK | 11 | 6.5807 | 0 | 1 | 6.525 | 6.5773 | 6.8686 | 7.0906 | 7.3693 | 21
| LARKHALL (PRIMARY) | 11 | 9.7893 | -0.20635 | 0.99978 | 9.512 | 9.5451 | 9.9004 | 10.2843 | 10.769 | 23
| LARKHALL TOWN | 11 | 7.1344 | 0.646 | 0.99593 | 6.9223 | 6.9308 | 7.2925 | 7.6189 | 8.0417 | 24
| LEVEN STREET | 11 | 9.2178 | 0.017493 | 1 | 9.0419 | 9.0808 | 9.5233 | 9.767 | 10.1606 | 24
| MUIRHOUSE | 11 | 5.0988 | 0.14757 | 0.99958 | 4.9342 | 4.9977 | 5.2763 | 5.5083 | 5.8677 | 10
| OVERTOWN | 11 | 7.3463 | 0.35075 | 0.99886 | 7.263 | 7.3674 | 7.8351 | 8.3626 | 9.0019 | 21
| STONEHOUSE | 11 | 5.4281 | 0.76945 | 0.9901 | 5.3303 | 5.2332 | 5.4452 | 5.6272 | 5.9258 | 8
| WATLING STREET | 11 | 10.3108 | -0.040996 | 0.99999 | 10.1157 | 10.3382 | 11.3151 | 12.1955 | 13.4166 | 21